## motor_specs
Spec | NEO | Falcon
Nominal Voltage: 12 V | 12v | 12v
Empirical Free Speed: | 5676 RPM | 6,380 rpm (+/- 10%)
Empirical Free Running Current: | 1.8 A | 1.5A
Empirical Stall Current: | 105 A | 257A
Empirical Stall Torque: | 2.6 Nm | 4.69 N-m (41.51 in-lbs)
Empirical Peak Output Power: | 406 W | 783 W
Typical Output Power at at 40 A: | 380 W | 400 W
Hall-Sensor Encoder Resolution: | 42 counts per rev.
Quadrature Encoder Resolution: |  | 2048 counts per rev
Weight: | 0.938 lbs (0.425 kg) | 1.1 lbs (without wire)
Empirical Motor Kv: | 473kv
Theoretical Stall Current: | 150 A
Theoretical Stall Torque: | 3.75 Nm
Theoretical Peak Output Power: | 540 W
Mounting Holes: #10-32 tapped
Mounting Hole Depth: 0.5" maximum
Shield Mounting Screws (pre-installed): M2.5 x 5mm - Hex-drive (1.5mm) flat-head
Output Shaft Diameter: 8mm (2mm keyed)
Output Shaft Length: 35 mm (1.38")
Output Pilot: 19.05 mm (0.75")
Body Length: 58.25 mm (2.3")
Body Diameter: 60 mm (2.36")

## motor_assignment
Robot Location | Talon Count | Neo Count | Bag Count | Notes
Arm manipulation |  | 2 |  | Need some form of an encoder but expect this will be highly geared down and likely doesn't require the better Talon encoder
Intake | 2 |  |  | No need for encoders, but need speed, torque and power - likely need to use Talons here. One option is to see if John would want to redo testing of shooter with a 4 Neo setup (but this adds weight out at the end of the arm).
Ball storage |  | 1 |  | Need some form of an encoder so that we have a handle on how far we are advancing the ball into the ball storage. I expect this will be highly geared down and likely doesn't require the better torque and encoder of the Talon.
Drive train | 2 | 2-4 |  | Need most power here. We also need some form of an encoder but expect this will be highly geared down so it doesn't necessarily require the best Talon encoder. I'm thinking we could explore hybrid Talon + Neo or Talon + 2 Neo's per side. This would complicate the code substantially but it could buy us Talon spares while still getting us some Talon power to the wheels. Another option might be to go to 3 or even 4 neo's per side.
Climbers | 2 |  |  | Need encoder here and I suspect we want the highest power single motor we can get. This implies one Talon per side.
Totals | 6 | 6-8 |  | This configuration could leave us with 2 spare talons.